## Welcome!
Calculating GHG Emissions from Ammonia Production Version 2.1, June 2024 This tool was last modified in June 2024 with the support of the Greenhouse Gas Management Institute (www.ghginstitute.org). This workbook also contains an Abbreviations and Conversions tab, where you can find common abbreviations used in GHG accounting as well as unit conversion factors.
Calculation Tools Disclaimer
These spreadsheets and associated materials have been prepared with a high degree of expertise and professionalism, and it is believed that they provide a useful and accurate approach for calculating greenhouse gas emissions. However, the organizations involved in their development collectively and individually, do not warrant these spreadsheets for any purpose, nor do they make any representations regarding their fitness for any use or purpose whatsoever. Each user agrees to decide if, when, and how to use these spreadsheets and does so at his or her sole risk. When using the tools provided on the GHG Protocol website, you agree that you are not entitled to rely on any information generated using these worksheets. You further agree to hold WRI, WBCSD, and any of their partners in the creation of the tools, harmless for loss you might suffer arising out of: any inaccuracies in numbers generated by the worksheets or variation between predictions and your actual results. Under no circumstances shall WRI, WBCSD, or any of their partners that helped create the tools, be liable for any damages, including incidental, special or consequential damages, arising from the use of these spreadsheets or an inability to use them. If you distribute these tools through any means other than the GHG Protocol website at www.ghgprotocol.org, you should check the website to ensure the tool being provided is the latest version available, and provide information to users on how to check for updates and revisions to the tools.
For any inquiries, please contact the Greenhouse Gas Protocol Technical Support Form

## Introduction
Introduction
This tool facilitates the calculation of direct CO2 emissions from the production of ammonia (NH3). This tool is to be used in conjunction with two additional documents:
1) ‘Calculating CO2 Emissions from Ammonia Production, Guide to calculation worksheets' (Version 2.0), and
2) ‘GHG Protocol Corporate Accounting and Reporting Standard’.
This is a sector-specific tool, which should be applied by all companies whose operations involve the production of ammonia. Emissions from activities common to multiple sectors, such as business travel and stationary combustion, can be calculated using other tools available at www.ghgprotocol.org.
Brief overview of methodology
This tool offers a single method for calculating the CO2 emissions from ammonia production. The method requires data on four parameters:
1. The amount of NH3 produced by a plant or facility.
2. An estimate of the energy intensity of the NH3 production process employed at the plant (the 'Fuel Requirement')
3. The carbon content of the feedstock expressed on an energy basis using Lower Heating Values (Net Calorific Values) or Higher Heating Values (Gross Calorific Values). This parameter is called the 'Carbon Content Factor'.
4. The fraction of the feedstock's carbon that is oxidised during production (the 'Carbon Oxidation Factor').
The resulting estimates can be corrected for any recovery of CO2 that is used in urea production and carbon storage and sequestration (CSS).
It is preferable that facilities use this tool with facility-specific information. However, in cases where facility-specific information is unavailable, facilities may instead use the default values provided for parameters 2-4 with the understanding that the estimates of CO2 emissions are likely to be less accurate than those arising from the use of plant-specific values.
The default values provided in this tool assume the use of natural gas - specifically methane - as the feedstock. It is uncommon for other fuels to be used as feedstock in the ammonia sector. Nonetheless, Appendix A offers default carbon content and heating values for a range of fuels that should help facilities calculate emissions whenever fuels other than natural gas are used. Custom carbon content factors can be derived by dividing the carbon content of a fuel (expressed on a % C by fuel weight basis) by the heating value of that fuel, and Appendix B provides a simple calculator for this purpose. Facilities may need to use the unit conversion ratios in Abbreviations and Conversions to ensure that their data are expressed in the units assumed by the spreadsheet.
Reference
The methodology and default factors in this tool are from the 2006 IPCC Guidelines (Volume 3, Chapter 3). This source can be consulted at http://www.ipcc-nggip.iges.or.jp/public/2006gl/pdf/3_Volume3/V3_3_Ch3_Chemical_Industry.pdf.

## Method
Calculating CO2 emissions based on fuel properties and production data
User entry required
User entry required, where applicable
Non-editable cells
Example row
Please note that default values are listed at the bottom of this page
[5 empty] | Fuel properties |  |  |  | Ammonia Production Emissions | Amount of CO2 recovered for:
|  |  | A | B | C | D | E | F | G | H | I | J
| Facility | Unit | Production process | NH3 production (tonnes NH3) | Fuel type | Fuel requirement (GJ/tonne NH3)* | Carbon content factor (kg C/GJ)* | Carbon oxidation factor (fraction) | CO2 Emissions from NH3 Production (tonne) | Total Urea production1 (tonnes CO2) | Carbon storage and sequestration (CSS) (tonnes CO2) | Total CO2 emissions (tonnes CO2)
[9 empty] | (B*D*E*F)*(44/12)/1000 |  |  | G - (H + I)
Example using default values: | Facility A | Unit A | Average value- partial oxidation | 10 | Methane | 42.5 | 21 | 1 | 32.725 | 0.0073333 | 0 | 32.7177
[9 empty] | 0 |  |  | 0
[9 empty] | 0 |  |  | 0
[9 empty] | 0 |  |  | 0
[9 empty] | 0 |  |  | 0
[9 empty] | 0 |  |  | 0
[9 empty] | 0 |  |  | 0
[9 empty] | 0 |  |  | 0
[9 empty] | 0 |  |  | 0
[9 empty] | 0 |  |  | 0
[9 empty] | 0 |  |  | 0
[9 empty] | 0 |  |  | 0
[9 empty] | 0 |  |  | 0
[9 empty] | 0 |  |  | 0
[9 empty] | 0 |  |  | 0
[9 empty] | 0 |  |  | 0
[9 empty] | 0 |  |  | 0
[9 empty] | 0 |  |  | 0
[9 empty] | 0 |  |  | 0
[9 empty] | 0 |  |  | 0
[9 empty] | 0 |  |  | 0
[9 empty] | 0 |  |  | 0
[9 empty] | 0 |  |  | 0
[9 empty] | 0 |  |  | 0
[9 empty] | 0 |  |  | 0
[9 empty] | 0 |  |  | 0
| Totals: |  | B: 0; Fuel properties D: 0; Amount of CO2 recovered for: J: 0
* Please ensure that all the quantities are expressed in units that are consistent with each other. In particular, please use either LHV or HHV (NCV or GCV) based data in calculating the emissions from any given source.
1 Enter the amount of CO2 sequestered for urea synthesis. Total CO2 recovered can be estimated based on total urea production by multiplying urea production by 44/60, the stoichiometric ration of CO2 to urea.
Default values
Please note that these defaults all assume the exclusive use of methane (or natural gas) as the feedstock fuel. Plants using hydrogen rather than natural gas to produce ammonia do not release CO2 from the synthesis process.
|  | Production process | Fuel properties C: Total fuel requirement1 (GJ/tonne NH3) (LHV basis2); Fuel properties D: Carbon content factor (LHV basis2) (kg/GJ); Fuel properties E: Carbon oxidation factor (fraction)
|  | Modern plants: Europe | A: Conventional reforming; Fuel properties C: 30.2 (± 6%); Fuel properties D: 15.3; Fuel properties E: 1
|  |  | Excess air reforming |  | 29.7 (±6%) | 15.3 | 1
|  |  | Autothermal reforming |  | 30.2 (± 6%) | 15.3 | 1
|  |  | Partial oxidation |  | 36 (± 6%) | 21 | 1
|  | Mixed population plants (old and modern plants) | A: Conventional reforming; Fuel properties C: 37.5 (± 7%); Fuel properties D: 15.3; Fuel properties E: 1
|  |  | Excess air reforming |  | 37.5 (± 7%) | 15.3 | 1
|  |  | Autothermal reforming |  | 37.5 (± 7%) | 15.3 | 1
|  |  | Partial oxidation |  | 42.5 (± 7%) | 21 | 1
Source: IPCC 2006 (Volume 3, Chapter 3)
1 Total fuel requirement includes fuel plus feedstock
2 Default carbon content and heating values for a range of fuels are given in the Sheet 'Appendix A'. Custom carbon factors can be derived
from plant-specific values using the calculator in 'Appendix B'.

## Appendix A
Appendix A: Default carbon content and heating values for different fuels.
HHV = Higher Heating Value or GCV = Gross Calorific Value
LHV = Lower Heating Value or NCV = Net Calorific Value
Fuel |  | NOTE | Heating Values (or Calorific Values) |  |  |  | Carbon Content Values (on Energy Basis) |  |  |  |  | Oxidation factor
|  |  | LHV or NCV (TJ/Gg of fuel) |  |  | HHV or GCV (TJ/Gg of fuel) | Weight basis (%C/fuel weight) | LHV or NCV basis (kg C/GJ) |  |  | HHV or GCV basis (kg C/GJ)
|  |  | Typical | Lower | Higher | Typical value | Typical | Typical | Lower | Upper | Typical value
Fossil fuels derived from crude oil | Crude oil | 1 | 42.3 | 40.1 | 44.8 | 44.5263 | 84.6% | 20 | 19.4 | 20.6 | 19 | 100%
| Orimulsion | 1 | 27.5 | 27.5 | 28.3 | 28.9474 | 57.75% | 21 | 18.9 | 23.3 | 19.95 | 100%
| Natural gas liquids | 1 | 44.2 | 40.9 | 46.9 | 46.5263 | 77.35% | 17.5 | 15.9 | 19.2 | 16.625 | 100%
| Motor gasoline | 1 | 44.3 | 42.5 | 44.8 | 46.6316 | 83.73% | 18.9 | 18.4 | 19.9 | 17.955 | 100%
| Aviation gasoline | 1 | 44.3 | 42.5 | 44.8 | 46.6316 | 84.61% | 19.1 | 18.4 | 19.9 | 18.145 | 100%
| Jet Gasoline | 1 | 44.3 | 42.5 | 44.8 | 46.6316 | 84.61% | 19.1 | 18.4 | 19.9 | 18.145 | 100%
| Jet Kerosene | 1 | 44.1 | 42 | 45 | 46.4211 | 86% | 19.5 | 19 | 20.3 | 18.525 | 100%
| Other Kerosene | 1 | 43.8 | 42.4 | 45.2 | 46.1053 | 85.85% | 19.6 | 19.3 | 20.1 | 18.62 | 100%
| Shale oil | 1 | 38.1 | 32.1 | 45.2 | 40.1053 | 76.2% | 20 | 18.5 | 21.6 | 19 | 100%
| Gas/diesel oil | 1 | 43 | 41.4 | 43.3 | 45.2632 | 86.86% | 20.2 | 19.8 | 20.4 | 19.19 | 100%
| Residual fuel oil | 1 | 40.4 | 39.8 | 41.7 | 42.5263 | 85.24% | 21.1 | 20.6 | 21.5 | 20.045 | 100%
| Liquified Petroleum Gases (LPG) | 1 | 47.3 | 44.8 | 52.2 | 49.7895 | 81.36% | 17.2 | 16.8 | 17.9 | 16.34 | 100%
| Ethane | 1 | 46.4 | 44.9 | 48.8 | 48.8421 | 77.95% | 16.8 | 15.4 | 18.7 | 15.96 | 100%
| Naphtha | 1 | 44.5 | 41.8 | 46.5 | 46.8421 | 89% | 20 | 18.9 | 20.8 | 19 | 100%
| Bitumen | 1 | 40.2 | 33.5 | 41.2 | 42.3158 | 88.44% | 22 | 19.9 | 24.5 | 20.9 | 100%
| Lubricants | 1 | 40.2 | 33.5 | 42.3 | 42.3158 | 80.4% | 20 | 19.6 | 20.5 | 19 | 100%
| Petroleum coke | 1 | 32.5 | 29.7 | 41.9 | 34.2105 | 86.45% | 26.6 | 22.6 | 31.3 | 25.27 | 100%
| Refinery feedstocks | 1 | 43 | 36.3 | 46.4 | 45.2632 | 86% | 20 | 18.8 | 20.9 | 19 | 100%
| Refinery gas | 1 | 49.5 | 47.5 | 50.6 | 52.1053 | 77.72% | 15.7 | 13.3 | 19 | 14.915 | 100%
| Paraffin waxes | 1 | 40.2 | 33.7 | 48.2 | 42.3158 | 80.4% | 20 | 19.7 | 20.3 | 19 | 100%
| White spirit and SBP | 1 | 40.2 | 33.7 | 48.2 | 42.3158 | 80.4% | 20 | 19.7 | 20.3 | 19 | 100%
| Other petroleum products | 1 | 40.2 | 33.7 | 48.2 | 42.3158 | 80.4% | 20 | 19.7 | 20.3 | 19 | 100%
Coal derived products | Anthracite | 1 | 26.7 | 21.6 | 32.2 | 28.1053 | 71.56% | 26.8 | 25.8 | 27.5 | 25.46 | 100%
| Coking coal | 1 | 28.2 | 24 | 31 | 29.6842 | 72.76% | 25.8 | 23.8 | 27.6 | 24.51 | 100%
| Other bituminous coal | 1 | 25.8 | 19.9 | 30.5 | 27.1579 | 66.56% | 25.8 | 24.4 | 27.2 | 24.51 | 100%
| Sub-bituminous coal | 1 | 18.9 | 11.5 | 26 | 19.8947 | 49.52% | 26.2 | 25.3 | 27.3 | 24.89 | 100%
| Lignite | 1 | 11.9 | 5.5 | 21.6 | 12.5263 | 32.84% | 27.6 | 24.8 | 31.3 | 26.22 | 100%
| Oil shale and tar sands | 1 | 8.9 | 7.1 | 11.1 | 9.3684 | 25.9% | 29.1 | 24.6 | 34 | 27.645 | 100%
| Brown coal briquettes | 1 | 20.7 | 15.1 | 32 | 21.7895 | 55.06% | 26.6 | 23.8 | 29.6 | 25.27 | 100%
| Patent fuel | 1 | 20.7 | 15.1 | 32 | 21.7895 | 55.06% | 26.6 | 23.8 | 29.6 | 25.27 | 100%
| Coke oven coke and Lignite coke | 1 | 28.2 | 25.1 | 30.2 | 29.6842 | 82.34% | 29.2 | 26.1 | 32.4 | 27.74 | 100%
| Gas coke | 1 | 28.2 | 25.1 | 30.2 | 29.6842 | 82.34% | 29.2 | 26.1 | 32.4 | 27.74 | 100%
| Coal tar | 1 | 28 | 14.1 | 55 | 29.4737 | 61.6% | 22 | 18.6 | 26 | 20.9 | 100%
| Gas works gas | 2 | 38.7 | 19.6 | 77 | 43 | 46.83% | 12.1 | 10.3 | 15 | 10.89 | 100%
| Coke oven gas | 2 | 38.7 | 19.6 | 77 | 43 | 46.83% | 12.1 | 10.3 | 15 | 10.89 | 100%
| Blast furnace gas | 2 | 2.47 | 1.2 | 5 | 2.7444 | 17.49% | 70.8 | 59.7 | 84 | 63.72 | 100%
| Oxygen steel furnace gas | 2 | 7.06 | 3.8 | 15 | 7.8444 | 35.02% | 49.6 | 39.5 | 55 | 44.64 | 100%
Natural gas | Natural gas | 2 | 48 | 46.5 | 50.4 | 53.3333 | 73.44% | 15.3 | 14.8 | 15.9 | 13.77 | 100%
Other fossil fuels | Municipal wastes (non-biomass fraction) | 1 | 10 | 7 | 18 | 10.5263 | 25% | 25 | 20 | 33 | 23.75 | 100%
| Waste oils | 1 | 40.2 | 20.3 | 80 | 42.3158 | 80.4% | 20 | 19.7 | 20.3 | 19 | 100%
Peat | Peat | 1 | 9.76 | 7.8 | 12.5 | 10.2737 | 28.21% | 28.9 | 28.4 | 29.5 | 27.455 | 100%
Biomass fuels | Wood/ wood waste | 1 | 15.6 | 7.9 | 31 | 16.4211 | 47.58% | 30.5 | 25.9 | 36 | 28.975 | 100%
| Sulphite lyes (black liquor) | 1 | 11.8 | 5.9 | 23 | 12.4211 | 30.68% | 26 | 22 | 30 | 24.7 | 100%
| Other primary solid biomass | 1 | 11.6 | 5.9 | 23 | 12.2105 | 31.67% | 27.3 | 23.1 | 32 | 25.935 | 100%
| Charcoal | 1 | 29.5 | 14.9 | 58 | 31.0526 | 89.97% | 30.5 | 25.9 | 36 | 28.975 | 100%
| Biogasoline | 1 | 27 | 13.6 | 54 | 28.4211 | 52.11% | 19.3 | 16.3 | 23 | 18.335 | 100%
| Biodiesels | 1 | 27 | 13.6 | 54 | 28.4211 | 52.11% | 19.3 | 16.3 | 23 | 18.335 | 100%
| Other liquid biofuels | 1 | 27.4 | 13.8 | 54 | 28.8421 | 59.46% | 21.7 | 18.3 | 26 | 20.615 | 100%
| Landfill gas | 2 | 50.4 | 25.4 | 100 | 56 | 75.1% | 14.9 | 12.6 | 18 | 13.41 | 100%
| Sludge gas | 2 | 50.4 | 25.4 | 100 | 56 | 75.1% | 14.9 | 12.6 | 18 | 13.41 | 100%
| Other biogas | 2 | 50.4 | 25.4 | 100 | 56 | 75.1% | 14.9 | 12.6 | 18 | 13.41 | 100%
| Municipal wastes (biomass fraction) | 1 | 11.6 | 6.8 | 18 | 12.2105 | 31.67% | 27.3 | 23.1 | 32 | 25.935 | 100%
1 Applies heat content conversion ratio for coal and oil
2 Applies heat content conversion ratio for natural gas and manufactured gases
Reference: 2006 IPCC Guidelines for National Greenhouse Gas Inventories. The default IPCC values, originally published on a NCV (LHV) basis, have been converted to a GCV (HHV) basis using a commonly acceptable approximation. LHV is 95% of HHV for coal and oil, and 90% of HHV for natural gas and manufactured gases. A closer analysis is recommended for organizations that can obtain fuel characterists (e.g., moisture content, fraction of hydrogen) in order to properly determine the fuel's relationship between net calorific value and gross calorific value as the default approximation adds uncertainty. Gross calorific (higher heating) values are preferred because they are more closely related to the carbon content of fuels than net calorific (lower heating) values.
Note: Consult Appendix B of the Stationary Combustion Guidance for additional background on HHV and LHV conversion. National GHG inventories can also contain fuel-specific chracterists that may be more appropriate than a generalized approximation. For example, the Japan's 2023 National Inventory Report 1990-2023 contains fuel-specific conversion ratio of NCV to GCV.

## Appendix B
Custom Carbon Content Factor Calculator
User entry required
Non-editable cells
Fuel | Heating value (i.e., calorific value) | Heating Value Numerator | Heating Value Denominator | Numerator Conversion | Denominator Conversion | Heating value (GJ/kg) | LHV or HHV (NCV or GCV) | Carbon content (% w/w) | Carbon content factor (kg C/GJ)
|  |  |  | #N/A | #N/A

## Conversions (hidden)
Master Conversion Table
To Unit
|  | 1 | 2 | 3 | 4 | 5 | 6 | 7 | 8 | 9 | 10 | 11 | 12 | 13 | 14 | 15 | 16 | 17 | 18 | 19 | 20 | 21 | 22
| From Unit | US Gallon | UK Gallon | Litre | Barrel | Standard Cubic Foot | Cubic Foot | Cubic Meter | Metric Ton | Kilogram | Pound | Short Ton | Long Ton | Gram | Mile | Kilometer | Kilowatt Hour | Therm | BTU | MMBTU | MJ | GJ | TJ
1 | US Gallon | To Unit 1: 1; To Unit 2: 0.83267; To Unit 3: 3.7854; To Unit 4: 0.02381; To Unit 5: 126.67; To Unit 6: 126.67; To Unit 7: 0.0037854
2 | UK Gallon | To Unit 1: 1.201; To Unit 2: 1; To Unit 3: 4.5461; To Unit 4: 0.028594; To Unit 5: 152.1244; To Unit 6: 126.67; To Unit 7: 0.0045461
3 | Litre | To Unit 1: 0.26417; To Unit 2: 0.21997; To Unit 3: 1; To Unit 4: 0.0062898; To Unit 5: 0.035315; To Unit 6: 0.035315; To Unit 7: 0.001
4 | Barrel | To Unit 1: 42; To Unit 2: 34.9723; To Unit 3: 158.9873; To Unit 4: 1; To Unit 5: 4.2109; To Unit 6: 4.2109; To Unit 7: 0.15899
5 | Standard Cubic Foot | To Unit 1: 7.4805; To Unit 2: 6.2288; To Unit 3: 28.3168; To Unit 4: 0.17811; To Unit 5: 1; To Unit 6: 1; To Unit 7: 0.028317
6 | Cubic Foot | To Unit 1: 7.4805; To Unit 2: 6.2288; To Unit 3: 28.3168; To Unit 4: 0.17811; To Unit 5: 1; To Unit 6: 1; To Unit 7: 0.028317
7 | Cubic Meter | To Unit 1: 264.1721; To Unit 2: 219.9692; To Unit 3: 1000; To Unit 4: 6.2898; To Unit 5: 35.3147; To Unit 6: 35.3147; To Unit 7: 1
8 | Metric Ton | To Unit 8: 1; To Unit 9: 1000; To Unit 10: 2204.6226; To Unit 11: 1.1023; To Unit 12: 0.98421; To Unit 13: 1000000
9 | Kilogram | To Unit 8: 0.001; To Unit 9: 1; To Unit 10: 2.2046; To Unit 11: 0.0011023; To Unit 12: 0.00098421; To Unit 13: 1000
10 | Pound | To Unit 8: 0.00045359; To Unit 9: 0.45359; To Unit 10: 1; To Unit 11: 0.0005; To Unit 12: 0.00044643; To Unit 13: 453.5924
11 | Short Ton | To Unit 8: 0.90718; To Unit 9: 907.1847; To Unit 10: 2000; To Unit 11: 1; To Unit 12: 0.89286; To Unit 13: 907184.74
12 | Long Ton | To Unit 8: 1.016; To Unit 9: 1016.0469; To Unit 10: 2240; To Unit 11: 1.12; To Unit 12: 1; To Unit 13: 1016046.91
13 | Gram | To Unit 8: 1e-06; To Unit 9: 0.001; To Unit 13: 1
14 | Mile | To Unit 14: 1; To Unit 15: 1.6093
15 | Kilometer | To Unit 14: 0.62137; To Unit 15: 1
16 | Kilowatt Hour | To Unit 16: 1; To Unit 17: 0.034121; To Unit 18: 3412.1416; To Unit 19: 0.0034121; To Unit 20: 3.6; To Unit 21: 0.0036; To Unit 22: 3.6e-06
17 | Therm | To Unit 16: 29.3071; To Unit 17: 1; To Unit 18: 100000; To Unit 19: 0.1; To Unit 20: 105.5056; To Unit 21: 0.10551; To Unit 22: 0.00010551
18 | BTU | To Unit 16: 0.00029307; To Unit 17: 1e-05; To Unit 18: 1; To Unit 19: 1e-06; To Unit 20: 0.0010551; To Unit 21: 1.0551e-06; To Unit 22: 1.0551e-09
19 | MMBTU | To Unit 16: 293.0711; To Unit 17: 10; To Unit 18: 1000000; To Unit 19: 1; To Unit 20: 1055.0558; To Unit 21: 1.0551; To Unit 22: 0.0010551
20 | MJ | To Unit 16: 0.27778; To Unit 17: 0.0094782; To Unit 18: 947.8171; To Unit 19: 0.00094782; To Unit 20: 1; To Unit 21: 0.001; To Unit 22: 1e-06
21 | GJ | To Unit 16: 277.7778; To Unit 17: 9.4782; To Unit 18: 947817.12; To Unit 19: 0.94782; To Unit 20: 1000; To Unit 21: 1; To Unit 22: 0.001
22 | TJ | To Unit 18: 947817120; To Unit 19: 947.8171; To Unit 20: 1000000; To Unit 21: 1000; To Unit 22: 1

## Abbreviations and Conversions
The following tables contain conversion factors for a variety of units. Start units are located in the left column, while end units are located in the upper header row. Convert the start unit to the end unit by multiplying it by the value located within the intersecting cell. These tables were adapted from the UK DEFRA Conversion Factors: https://www.gov.uk/government/publications/greenhouse-gas-reporting-conversion-factors-2023.Table 5 provides a list of common abbreviations used in GHG accounting. Table 6 provides a summary of SI prefixes.
Table 1. Energy Conversions
Units | GJ | kWh | MWh | GWh | Btu | therm
GJ |  | 277.7778 | 0.27778 | 0.00027778 | 947817.1203 | 9.4782
kWh | 0.0036 |  | 0.001 | 1e-06 | 3412.1416 | 0.034121
MWh | 3.6 | 1000 |  | 0.001 | 3412141.6 | 34.1214
GWh | 3600 | 1000000 | 1000 |  | 3412141600 | 34121.4116
Btu | 1.0551e-06 | 0.00029307 | 2.9307e-07 | 2.9307e-10 |  | 1e-05
therm | 0.10551 | 29.3071 | 0.029307 | 2.9307e-05 | 100000.014
Table 2. Volume Conversions
Units | L | m3 | cu ft | UK gal | US gal | bbl
L |  | 0.001 | 0.035315 | 0.21997 | 0.26417 | 0.0062898
m3 | 1000 |  | 35.3147 | 219.9692 | 264.1721 | 6.2898
cu ft | 28.3168 | 0.028317 |  | 6.2288 | 7.4805 | 0.17811
UK gal | 4.5461 | 0.0045461 | 0.16054 |  | 1.2009 | 0.028594
US gal | 3.7854 | 0.0037854 | 0.13368 | 0.83267 |  | 0.02381
bbl | 158.9873 | 0.15899 | 5.6146 | 34.9723 | 42
Table 3. Weight/Mass Conversions
Units | g | kg | mt | UK ton | US ton | lb
g |  | 0.001 | 1e-06 | 9.8421e-07 | 1.1023e-06 | 0.0022046
kg | 1000 |  | 0.001 | 0.00098421 | 0.0011023 | 2.2046
mt | 1000000 | 1000 |  | 0.98421 | 1.1023 | 2204.6237
UK ton | 1016046.08 | 1016.0464 | 1.016 |  | 1.12 | 2240
US ton | 907184 | 907.185 | 0.90718 | 0.89286 |  | 2000.0015
lb | 453.592 | 0.45359 | 0.00045359 | 0.00044643 | 0.0005
Table 4. Length/Distance Conversions
Units | m | ft | in | cm | yd | mi | km | nmi
m |  | 3.2808 | 39.3701 | 100 | 1.0936 | 0.00062137 | 0.001 | 0.00053996
ft | 0.3048 |  | 12 | 30.48 | 0.33333 | 0.00018939 | 0.0003048 | 0.00016458
in | 0.0254 | 0.083333 |  | 2.54 | 0.027778 | 1.5783e-05 | 2.54e-05 | 1.3715e-05
cm | 0.01 | 0.032808 | 0.3937 |  | 0.010936 | 6.2137e-06 | 1e-05 | 5.3996e-06
yd | 0.9144 | 3 | 36 | 91.44 |  | 0.00056818 | 0.0009144 | 0.00049374
mi | 1609.344 | 5280 | 63360 | 160934.4 | 1760 |  | 1.6093 | 0.86898
km | 1000 | 3280.8399 | 39370 | 100000 | 1093.6133 | 0.62137 |  | 0.53996
nmi | 1852 | 6076.1155 | 72913.3858 | 185200 | 2025.3718 | 1.1508 | 1.852
Table 5. Abbreviations | in: Table 6. SI Prefixes
Abbreviation | Meaning |  | Abbreviation | Number | Factor | Symbol
bbl | barrel (U.S. petroleum) |  | tera | 1000000000000 | 1012 | T
Btu | British thermal units |  | giga | 1000000000 | 109 | G
CEU | Car equivalent unit |  | mega | 1000000 | 106 | M
cm | centimeters |  | kilo | 1000 | 103 | k
cu ft | cubic feet |  | hecto | 100 | 102 | h
dwt | deadweight tonnage |  | deca | 10 | 101 | da
ft | feet |  | deci | 0.1 | 10-1 | d
g | grams |  | centi | 0.01 | 10-2 | c
Gg | Gigagrams |  | milli | 0.001 | 10-3 | m
GJ | Gigajoule |  | micro | 1e-06 | 10-6 | m
GWh | Gigawatt hours |  | nano | 1e-09 | 10-9 | n
GCV | Gross calorific value |  | pico | 1e-12 | 10-12 | p
HGV | m: Heavy goods vehicle
HHV | m: Higher heating value
in | m: inch
kg | m: kilograms
km | m: kilometers
kWh | m: kilowatt hour
L | m: litres
lb | m: pound
LHV | m: Lower heating value
m | m: meter
m3 | m: cubic meters
mi | m: miles
mg | m: milligram
mt | m: metric ton, tonne
MWh | m: Megawatt hour
NCV | m: Net calorific value
nmi | m: nautical miles (international)
scf | m: standard cubic foot
TJ | m: Terajoules
UK gal | m: gallon (U.K.)
UK ton | m: U.K. long ton
US gal | m: gallon (U.S.)
US ton | m: U.S. short ton
yd | m: yard

## Revision History
Revision History
Version | Revision Date | Updated By | Description
2.0 | December, 2007 | GHG Protocol
2.1 | April, 2024 | Greenhouse Gas Management Institute & GHG Protocol | Fixed presentation of method, added Abbreviations and Conversions tab. Additionally, error was addressed in the conversion of Ethane and Refinery Gas from LHV to HHV in Appendix A.